## How to use
Flow process chart and spaghetti diagram
How it works
1. 'Flow Process Chart' sheet: follow a part, a form or a person and record each step with its symbol (operation, transport, inspection, delay or storage), its description, its time and the distance if it moves.
2. Below, the spreadsheet summarizes, for each symbol, the number of events, the time and the distance, and what share of the time is operation. Whatever is not operation is a candidate for elimination.
3. Enter the current method, improve the process and repeat with the proposed method to compare.
4. 'Spaghetti' sheet, step 1: draw the floor plan of the area by entering one block per workstation, machine or section: where its left edge and bottom edge are, and how wide and how tall it is, in meters.
5. 'Spaghetti' sheet, step 2: enter, in order, the areas that the person, the part or the cart visits during one full cycle (current route). The chart draws a straight line between the centers of the blocks: where many lines bunch up there is backtracking, crossings and unnecessary movement.
6. The spreadsheet calculates the total distance, the longest leg and the leg that repeats the most. Then enter the proposed route (a different order, or the blocks in another location) and compare how much is saved. Line crossings are counted on the chart and entered by hand.
Formulas
The five symbols of the flow process chart: operation (circle), transport (arrow), inspection (square), delay (D) and storage (triangle).
Distance of a leg = square root of ((x2 − x1)² + (y2 − y1)²), between the centers of the two blocks. It is a straight line: it approximates what is really walked, which is usually somewhat more.
Times of the leg = number of times that pair of areas appears in the route, in either direction.
Colors
Yellow: cells to fill in. Gray: formulas, do not touch.
Method source
Niebel and Freivalds, 'Ingeniería Industrial: Métodos, estándares y diseño del trabajo', and Krick, 'Ingeniería de Métodos' (flow process chart); Arichabala Iglesias and Quito Pacheco (Universidad del Azuay) for the spaghetti diagram. The data entered is made up. See 'Flow process chart' and 'Spaghetti diagram' on LKaizeN.com.ar.
The values entered are an example to show how it works: delete them and enter your own.
Free spreadsheet from LKaizeN (LKaizeN.com.ar). Use it, adapt it and share it.

## Flow Process Chart
Flow process chart (process flow diagram)
Process or part followed | Metal bracket (example)
Method | Current
Analyst and date | Analyst, 09/21/2026
No. | Activity | Symbol | Description | Time (min) | Distance (m)
1 | Operation | ○ | Cut the bar to length | 3
2 | Transport | → | Take the parts to the welding station | 2 | 25
3 | Delay | D | Wait in the batch | 45
4 | Operation | ○ | Weld the bracket | 6
5 | Inspection | □ | Check the weld | 2
6 | Transport | → | Take to painting | 3 | 40
7 | Storage | ▽ | Store in the warehouse | 0
8
9
10
11
12
13
14
15
16
17
18
19
20
21
22
23
24
25
26
27
28
29
30
31
32
33
34
35
36
37
38
39
40
Summary by symbol |  | Events |  | Time (min) | Distance (m)
Operation |  | 2 |  | 9 | 0
Transport |  | 2 |  | 5 | 65
Inspection |  | 1 |  | 2 | 0
Delay |  | 1 |  | 45 | 0
Storage |  | 1 |  | 0 | 0
Total |  | 7 |  | 61 | 65
Share of time in operations (the rest is transports, inspections, delays and storages) |  |  |  | 14.75%

## Spaghetti
Spaghetti diagram
Draw the floor plan with blocks (measurements in meters) and enter, in order, the areas that a person, a part or a cart visits during one cycle: the chart draws the lines between the blocks.
1. Floor plan of the area: one block per workstation, machine or section (meters) | [7 empty] | Comparison of the two routes |  |  |  | Chart helper data (do not touch)
No. | Area or workstation | X: left edge (m) | Y: bottom edge (m) | Width (m) | Height (m) | Center X (m) | Center Y (m) | Metric | Current route | Proposed route | Difference
1 | Workshop bench | 0 | 0 | 10 | 6 | 5 | 3 | Total distance of the route (m) | 207.2263 | 92.0303 | -115.196 | 0 | 10 | 10 | 0 | 0 | 0 | 0 | 6 | 6 | 0 | 5 | 4.8
2 | Spare parts store | 16 | 0 | 8 | 6 | 20 | 3 | Legs traveled | 9 | 6 | -3 | 16 | 24 | 24 | 16 | 16 | 0 | 0 | 6 | 6 | 0 | 20 | 4.8
3 | Tool crib | 30 | 0 | 8 | 6 | 34 | 3 | Longest leg (m) | 34.2381 | 16.5303 | -17.7079 | 30 | 38 | 38 | 30 | 30 | 0 | 0 | 6 | 6 | 0 | 34 | 4.8
4 | Machine 1 | 0 | 16 | 8 | 7 | 4 | 19.5 | Repeated legs | 2 | 0 | -2 | 0 | 8 | 8 | 0 | 0 | 16 | 16 | 23 | 23 | 16 | 4 | 21.6
5 | Machine 2 | 16 | 16 | 8 | 7 | 20 | 19.5 | Line crossings (by hand) |  |  |  | 16 | 24 | 24 | 16 | 16 | 16 | 16 | 23 | 23 | 16 | 20 | 21.6
6 | Machine 3 | 30 | 16 | 8 | 7 | 34 | 19.5 | Reduction in distance traveled with the proposed method | 55.59% |  |  | 30 | 38 | 38 | 30 | 30 | 16 | 16 | 23 | 23 | 16 | 34 | 21.6
7 | [11 empty] | #N/A | #N/A | #N/A | #N/A | #N/A | #N/A | #N/A | #N/A | #N/A | #N/A | #N/A | #N/A
8 | [11 empty] | #N/A | #N/A | #N/A | #N/A | #N/A | #N/A | #N/A | #N/A | #N/A | #N/A | #N/A | #N/A
9 | [11 empty] | #N/A | #N/A | #N/A | #N/A | #N/A | #N/A | #N/A | #N/A | #N/A | #N/A | #N/A | #N/A
10 | [11 empty] | #N/A | #N/A | #N/A | #N/A | #N/A | #N/A | #N/A | #N/A | #N/A | #N/A | #N/A | #N/A
11 | [11 empty] | #N/A | #N/A | #N/A | #N/A | #N/A | #N/A | #N/A | #N/A | #N/A | #N/A | #N/A | #N/A
12 | [11 empty] | #N/A | #N/A | #N/A | #N/A | #N/A | #N/A | #N/A | #N/A | #N/A | #N/A | #N/A | #N/A
The chart adjusts its axes by itself. If the floor plan looks distorted, resize the chart so that it has the same proportion as the plan (width : height).
2. Current route: the areas visited, in the real order of one full cycle
No. | Area visited (in order) | Coming from | Distance of the leg (m) | Times this leg is made (round trip) | Center X (m) | Center Y (m)
1 | Workshop bench |  |  |  | 5 | 3
2 | Tool crib | Workshop bench | 29 | 1 | 34 | 3
3 | Machine 3 | Tool crib | 16.5 | 3 | 34 | 19.5
4 | Tool crib | Machine 3 | 16.5 | 3 | 34 | 3
5 | Machine 1 | Tool crib | 34.2381 | 1 | 4 | 19.5
6 | Spare parts store | Machine 1 | 22.9837 | 1 | 20 | 3
7 | Machine 2 | Spare parts store | 16.5 | 1 | 20 | 19.5
8 | Tool crib | Machine 2 | 21.6391 | 1 | 34 | 3
9 | Machine 3 | Tool crib | 16.5 | 3 | 34 | 19.5
10 | Workshop bench | Machine 3 | 33.3654 | 1 | 5 | 3
11 |  |  |  | 0 | #N/A | #N/A
12 |  |  |  | 0 | #N/A | #N/A
13 |  |  |  | 0 | #N/A | #N/A
14 |  |  |  | 0 | #N/A | #N/A
15 |  |  |  | 0 | #N/A | #N/A
16 |  |  |  | 0 | #N/A | #N/A
17 |  |  |  | 0 | #N/A | #N/A
18 |  |  |  | 0 | #N/A | #N/A
19 |  |  |  | 0 | #N/A | #N/A
20 |  |  |  | 0 | #N/A | #N/A
21 |  |  |  | 0 | #N/A | #N/A
22 |  |  |  | 0 | #N/A | #N/A
23 |  |  |  | 0 | #N/A | #N/A
24 |  |  |  | 0 | #N/A | #N/A
25 |  |  |  | 0 | #N/A | #N/A
26 |  |  |  | 0 | #N/A | #N/A
27 |  |  |  | 0 | #N/A | #N/A
28 |  |  |  | 0 | #N/A | #N/A
29 |  |  |  | 0 | #N/A | #N/A
30 |  |  |  | 0 | #N/A | #N/A
Summary |  |  | Value | Detail
Total distance of the route (m) |  |  | 207.2263
Legs traveled |  |  | 9
Longest leg (m) |  |  | 34.2381 | Tool crib → Machine 1
Leg that repeats the most (times) |  |  | 3 | Tool crib ↔ Machine 3
Repeated legs (over a path already traveled, in either direction) |  |  | 2
Stops that are not on the floor plan |  |  | 0
Line crossings (counted on the chart)
3. Proposed route: the same work in a different order (or with the blocks in another location)
No. | Area visited (in order) | Coming from | Distance of the leg (m) | Times this leg is made (round trip) | Center X (m) | Center Y (m)
1 | Workshop bench |  |  |  | 5 | 3
2 | Spare parts store | Workshop bench | 15 | 1 | 20 | 3
3 | Tool crib | Spare parts store | 14 | 1 | 34 | 3
4 | Machine 3 | Tool crib | 16.5 | 1 | 34 | 19.5
5 | Machine 2 | Machine 3 | 14 | 1 | 20 | 19.5
6 | Machine 1 | Machine 2 | 16 | 1 | 4 | 19.5
7 | Workshop bench | Machine 1 | 16.5303 | 1 | 5 | 3
8 |  |  |  | 0 | #N/A | #N/A
9 |  |  |  | 0 | #N/A | #N/A
10 |  |  |  | 0 | #N/A | #N/A
11 |  |  |  | 0 | #N/A | #N/A
12 |  |  |  | 0 | #N/A | #N/A
13 |  |  |  | 0 | #N/A | #N/A
14 |  |  |  | 0 | #N/A | #N/A
15 |  |  |  | 0 | #N/A | #N/A
16 |  |  |  | 0 | #N/A | #N/A
17 |  |  |  | 0 | #N/A | #N/A
18 |  |  |  | 0 | #N/A | #N/A
19 |  |  |  | 0 | #N/A | #N/A
20 |  |  |  | 0 | #N/A | #N/A
21 |  |  |  | 0 | #N/A | #N/A
22 |  |  |  | 0 | #N/A | #N/A
23 |  |  |  | 0 | #N/A | #N/A
24 |  |  |  | 0 | #N/A | #N/A
25 |  |  |  | 0 | #N/A | #N/A
26 |  |  |  | 0 | #N/A | #N/A
27 |  |  |  | 0 | #N/A | #N/A
28 |  |  |  | 0 | #N/A | #N/A
29 |  |  |  | 0 | #N/A | #N/A
30 |  |  |  | 0 | #N/A | #N/A
Summary |  |  | Value | Detail
Total distance of the route (m) |  |  | 92.0303
Legs traveled |  |  | 6
Longest leg (m) |  |  | 16.5303 | Machine 1 → Workshop bench
Leg that repeats the most (times) |  |  | 1 | Workshop bench ↔ Spare parts store
Repeated legs (over a path already traveled, in either direction) |  |  | 0
Stops that are not on the floor plan |  |  | 0
Line crossings (counted on the chart)